## Bill of Materials-WIZ550SSL-EVB
WIZ550SSL-EVB_V100 Partlist
No | Quantity | Comment | Description | Footprint
1 | 18 | 0.1uF | 50V-5% Ceramic | CASE 0603
2 | 1 | 1nF/2kV | 1nF/2kV Ceramic | CASE 1808
3 | 5 | 10uF/16V | 10uF/16V TantaL CAP A Size | EIA/IECQ 3216
4 | 3 | BAT60A | Silicon Schottky Diode | SOD323
5 | 3 | 2.00mm 1x12 Pin Header Socket | 2.00mm 1x12 Pin Header Socket, Female | DIP
6 | 1 | D-SUB9-MALE | D-SUB-9, MALE, Right Angle | DIP
7 | 3 | 2.54mm 1x12 Pin Header | 2.54mm 1x12 Pin Header, Male | DIP
8 | 1 | HH-1M1608-121JT | Bead for Power Line, 120[ohm] | CASE 0603
9 | 4 | LED-0603 | Green SMD LED | CASE 0603
10 | 1 | LED-0603 | Red SMD LED | CASE 0603
11 | 1 | BS-RB10005 | UDE Single RJ-45 Connector with Magnetics | DIP
12 | 1 | MICRO USB 5P DBX6.4 | Micro USB B Connector SMD | SMD
13 | 1 | DC-JACK 2pi | DC-JACK 2pi | DC-JACK 2pi
14 | 1 | IRLML6402 | HEXFET Power MOSFET | SOT-23
15 | 14 | 0R | 1/10W-5% SMD | CASE 0603
16 | 5 | 330R | 1/10W-5% SMD | CASE 0603
17 | 1 | 4.7K | 1/10W-5% SMD | CASE 0603
18 | 2 | 22R | 1/10W-5% SMD | CASE 0603
19 | 3 | ITS-1107(SMD)==1101S | Tact Swtch SMD Type | SMD
20 | 2 | SP3232EBEY | True +3.0V to +5.5V RS-232 Transceivers | TSSOP16
21 | 1 | CP2104-GM | SINGLE-CHIP USB-TO-UART BRIDGE | QFN24
22 | 1 | AME8815BEGT330Z | 1.5A CMOS LDO | SOT-223
23