## Bill of Materials-WIZ510SR-RP_V
WIZ510SR-RP V100 Partlist
No | Quantity | Designator | Comment | Description | Pakege
1 | 6 | C1, C4, C17, C37, C38, C40 | 1uF | 10V-5% Ceramic | CASE 0402
2 | 30 | C2, C3, C5, C6, C7, C8, C9, C10, C11, C12, C13, C14, C15, C16, C18, C19, C20, C21, C22, C23, C24, C28, C29, C30, C31, C32, C33, C36, C39, C41 | 0.1uF | 50V-5% Ceramic | CASE 0402
3 | 1 | C25 | 1nF/2kV | 1nF/2kV Ceramic | CASE 1808
4 | 2 | C26, C27 | 18pF | 50V-5% Ceramic | CASE 0402
5 | 2 | C34, C35 | 15pF | 50V-5% Ceramic | CASE 0402
6 | 1 | D1 | BAT60A | Silicon Schottky Diode | SOD-323
7 | 1 | J1 | 2.54mm 1x6 Pin Header DIP | 2.54mm 1x6 Pin Header DIP | DIP
8 | 1 | J2 | D-SUB-9, MALE, Right Angle | DIP | D-SUB9-MALE
9 | 2 | J3, J4 | 2.54mm 1x2 Pin Header DIP | 2.54mm 1x2 Pin Header DIP | DIP
10 | 1 | J5 | 2.54mm 1x4 Pin Header DIP | 2.54mm 1x4 Pin Header DIP | DIP
11 | 3 | L1, L2, L3 | HH-1M1608-121JT | Bead for Power Line, 120[ohm] | CASE 0603
12 | 1 | LD1 | Green | Green SMD LED | CASE 0603
13 | 3 | LD2, LD3, LD4 | Red | Red SMD LED | CASE 0603
14 | 1 | P1 | J1B1211CCD | Cetus Single RJ-45 Connector with Magnetics | DIP
15 | 1 | P2 | DC-JACK 2pi | DC-JACK 2pi | DIP
16 | 1 | Q1 | IRLML6402 | HEXFET Power MOSFET | SOT-23-3L
17 | 9 | R1, R3, R6, R7, R10, R12, R18, R19, R20 | 0R | 1/10W-1% SMD | CASE 0402
18 | 1 | R2 | 200R | 1/10W-1% SMD | CASE 0402
19 | 1 | R4 | 1R | 1/10W-1% SMD | CASE 0402
20 | 1 | R5 | 4.7K | 1/10W-1% SMD | CASE 0402
21 | 4 | R8, R9, R11, R13 | 3.3R | 1/10W-1% SMD | CASE 0402
22 | 4 | R14, R15, R16, R17 | 49.9R | 1/10W-1% SMD | CASE 0402
23 | 1 | R21 | 1M | 1/10W-1% SMD | CASE 0402
24 | 1 | R22 | 12K/1% | 1/10W-1% SMD | CASE 0402
25 | 1 | R23 | 300R | 1/10W-1% SMD | CASE 0402
26 | 6 | R24, R25, R26, R28, R29, R30 | 470R | 1/10W-1% SMD | CASE 0402
27 | 3 | R27, R31, R33 | 1K | 1/10W-1% SMD | CASE 0402
28 | 1 | R32 | NC | Not Mount | CASE 0402
29 | 2 | SW1, SW2 | 1185SA(2.0) | TACT Switch (SMD) | SMD
30 | 1 | SW3 | ITS-12H | Slide Switch | DIP
31 | 1 | U1 | RP2040 | Raspverry Pi, Dual ARM Cortex-M0+ @ 133MHz | QFN56(0.4/7X7)
32 | 1 | U2 | W5100S | WIZnet Hardwired TCP/IP Chip | LQFP48(0.5/9.0)
33 | 1 | U3 | TPD4S009DBVR | 4-Channel ESD Solution for High-Speed Differential Interface | SC70-6L
34 | 1 | U4 | SP3232EBEY | True +3.0V to +5.5V RS-232 Transceivers | TSSOP16
35 | 1 | U5 | AME8815BEGT330Z | 1.5A CMOS LDO | SOT-223
36 | 1 | U6 | W25Q16JVZPIM | 3V 16M-BIT SERIAL FLASH MEMORY WITH DUAL/QUAD SPI | WSON8
37 | 1 | Y1 | 25MHz | X-tal 25MHz,3.2x2.5 SMD, CL=18pF | SMD3225, 4-PAD
38 | 1 | Y2 | 12MHz | X-tal 12MHz,3.2x2.5 SMD, CL=20pF | SMD3225, 4-PAD
39 | 1 | PCB | 45 X 63 (MM), 4-Layer, 1.6T, 1oz, FR-4, OSP, PCB: Matt Black, Silk: White