## Bill of Materials-WIZ105SR-RP
WIZ505SR-RP V100 Partlist
No | Quantity | Designator | Comment | Description | Pakage
1 | 3 | C1, C4, C17 | 1uF | 10V-5% Ceramic | CASE 0402
2 | 23 | C2, C3, C5, C6, C7, C8, C9, C10, C11, C12, C13, C14, C15, C16, C18, C19, C20, C21, C22, C23, C24, C28, C31 | 0.1uF | 50V-5% Ceramic | CASE 0402
3 | 1 | C25 | 1nF/2kV | 1nF/2kV Ceramic | CASE 1808
4 | 2 | C26, C27 | 18pF | 50V-5% Ceramic | CASE 0402
5 | 2 | C29, C30 | 15pF | 50V-5% Ceramic | CASE 0402
6 | 1 | J1 | 2.54mm 1x6 Pin Header DIP | 2.54mm 1x6 Pin Header DIP | DIP
7 | 1 | J2 | 2.54mm 2x7 Pin Header DIP | 2.54mm 2x7 Pin Header DIP | DIP
8 | 2 | J3, J4 | 2.54mm 1x2 Pin Header DIP | 2.54mm 1x2 Pin Header DIP | DIP
9 | 3 | L1, L2, L3 | HH-1M1608-121JT | Bead for Power Line, 120[ohm] | CASE 0603
10 | 3 | LD3, LD4, LD5 | Green | Green SMD LED | CASE 0603
11 | 1 | LD2 | Red | Red SMD LED | CASE 0603
12 | 1 | P1 | J1B1211CCD | Cetus Single RJ-45 Connector with Magnetics | DIP
13 | 1 | R1 | 200R | 1/10W-1% SMD | CASE 0402
14 | 1 | R2 | 1R | 1/10W-1% SMD | CASE 0402
15 | 1 | R3 | 4.7K | 1/10W-1% SMD | CASE 0402
16 | 9 | R4, R5, R8, R10, R16, R17, R18, R25, R33 | 0R | 1/10W-1% SMD | CASE 0402
17 | 4 | R6, R7, R9, R11 | 3.3R | 1/10W-1% SMD | CASE 0402
18 | 4 | R12, R13, R14, R15 | 49.9R | 1/10W-1% SMD | CASE 0402
19 | 1 | R19 | 1M | 1/10W-1% SMD | CASE 0402
20 | 1 | R20 | 12K/1% | 1/10W-1% SMD | CASE 0402
21 | 1 | R21 | 300R | 1/10W-1% SMD | CASE 0402
22 | 6 | R22, R23, R26, R27, R28, R29 | 470R | 1/10W-1% SMD | CASE 0402
23 | 3 | R24, R31, R32 | 1K | 1/10W-1% SMD | CASE 0402
24 | 1 | R30 | NC | Not Mount | CASE 0402
25 | 1 | SW1 | 1185SA(2.0) | TACT Switch (SMD) | SMD
26 | 1 | U1 | RP2040 | Raspverry Pi, Dual ARM Cortex-M0+ @ 133MHz | QFN56
27 | 1 | U2 | W5100S | WIZnet Hardwired TCP/IP Chip | LQFP48
28 | 1 | U3 | TPD4S009DCKR | 4-Channel ESD Solution for High-Speed Differential Interface | SC70-6L
29 | 1 | U4 | W25Q16JVZPIM | 3V 16M-BIT SERIAL FLASH MEMORY WITH DUAL/QUAD SPI | WSON8
30 | 1 | Y1 | S3225A-025000-F18 | X-tal 25MHz,3.2x2.5 SMD, CL=18pF | SMD3225, 4-PAD
31 | 1 | Y2 | S3225A-012000-F18 | X-tal 12MHz,3.2x2.5 SMD, CL=20pF | SMD3225, 4-PAD
32 | 1 | PCB | 40 X 62 (MM), 4-Layer, 1.6T, 1oz, FR-4, OSP, PCB: Matt Black, Silk: White